PatchRap
Soaring Industries
mirage335
Orderly formal standard, maximizing compatibility between logic, sensors, and actuators. Interconnected through widely available, inexpensive, highly shielded Ethernet/Telephone connectors/cabling. Solderless breadboard support minimizes internal wiring and enclosure requirements. Multipurpose breakout interfaces are provided as standard products of Soaring Industries LLC.
LinearPSU (Lab Bench Power Supply)
Pair	Pin	Designation	Usage
3	1	5V	Logic - 5V
3	2	Vee	Logic - Ground
2	3	Vcc	Analog -3.3V-36V
1	4	GND	Analog - Midpoint (Vcc/2)
1	5	Vee	Analog - Ground
2	6	Vee	Analog - Ground
4	7	3.3V	Logic - 3.3V
4	8	Vee	Logic – Ground
Vext (+3.3V)
sGND
BNC	GenericIO		Designation	Example	Example
Pin	Pair	Pin
Center	2	3	Vext	Vext	LO+
Shield	2	6	sGND	sGND	sGND
Vsys (+24V)
pGND
BNC	GenericIO		Designation	Example	Example
Pin	Pair	Pin
Center	4	7	PWMalternate	-	RF+
Shield	4	8	PWMdirect	-	RF-
BNC	GenericIO		Designation	Example	Example
Pin	Pair	Pin
Center	1	5	Sig+	Vext	IF+
Shield	1	4	Sig-	sGND	IF-
Stepper Motor
Pair	Pin	Designation	Usage
3	1	Vsys	Fan+
3	2	PGND	Fan-
2	3	B+	2A/Blue
1	4	A+	1A/Green
1	5	A-	1B/Black
2	6	B-	2B/Red
4	7	B+	2A/Blue*
4	8	B-	2B/Red*
GenericIO (Limit Switch, Depth Probe, Extruder, Stepper Driver, Radio)
Pair	Pin	Designation	Usage
3	1	Vsys	+24V
3	2	PGND	Power Ground
2	3	Vext	+3.3V
1	4	Sig-
1	5	Sig+
2	6	sGND	Signal Ground
4	7	PWMalternate
4	8	PWMdirect